## Table 1-4
Group | Quantity | Customary or commonly used unit | SI unit | Alternate SI unit | Conversion factor; multiply customary unit by factor to obtain SI unit
Space, time | Length | naut mi | km |  | 1.852
Space, time | Length | mi | km |  | 1.6093
Space, time | Length | chain | m |  | 20.1168
Space, time | Length | link | m |  | 0.20117
Space, time | Length | fathom | m |  | 1.8288
Space, time | Length | yd | m |  | 0.9144
Space, time | Length | ft | m |  | 0.3048
Space, time | Length | ft | cm |  | 30.48
Space, time | Length | in | mm |  | 25.4
Space, time | Length | in | cm |  | 2.54
Space, time | Length | mil | um |  | 25.4
Space, time | Length/length | ft/mi | m/km |  | 0.18939
Space, time | Length/volume | ft/U.S. gal | m/m³ |  | 80.5196
Space, time | Length/volume | ft/ft3 | m/m³ |  | 10.7639
Space, time | Length/volume | ft/bbl | m/m³ |  | 1.9171
Space, time | Area | mi2 | km2 |  | 2.59
Space, time | Area | section | ha |  | 258.9988
Space, time | Area | acre | ha |  | 0.40469
Space, time | Area | ha | m² |  | 10000
Space, time | Area | yd2 | m² |  | 0.83613
Space, time | Area | ft2 | m² |  | 0.092903
Space, time | Area | in2 | mm² |  | 645.16
Space, time | Area | in2 | cm² |  | 6.451
Space, time | Area/volume | ft2/in³ | m²/cm³ |  | 0.0056993
Space, time | Area/volume | ft2/ft3 | m²/m |  | 3.2808
Space, time | Volume | cubem | km³ |  | 4.1682
Space, time | Volume | acre-ft | m³ |  | 1233.482
Space, time | Volume | acre-ft | ha-m |  | 0.12335
Space, time | Volume | yd³ | m³ |  | 0.76455
Space, time | Volume | bbl (42 U.S. gal) | m³ |  | 0.15899
Space, time | Volume | ft3 | m³ |  | 0.028316
Space, time | Volume | ft3 | dm³ | L | 28.316
Space, time | Volume | U.K. gal | m3 |  | 0.0045461
Space, time | Volume | U.K. gal | dm³ | L | 4.5461
Space, time | Volume | U.S. gal | m³ |  | 0.0037854
Space, time | Volume | U.S. gal | dm³ | L | 3.7854
Space, time | Volume | U.K. qt | dm³ | L | 1.1365
Space, time | Volume | U.S. qt | dm³ | L | 0.94635
Space, time | Volume | U.S. pt | dm³ | L | 0.47317
Space, time | Volume | U.K. fl OZ | cm³ |  | 28.4131
Space, time | Volume | U.S. fl OZ | cm³ |  | 29.57
Space, time | Volume | in³ | cm³ |  | 16.3871
Space, time | Volume/length (linear displacement) | bbl/in | m3m |  | 6.2593
Space, time | Volume/length (linear displacement) | bbl/ft | m3//m |  | 0.5216
Space, time | Volume/length (linear displacement) | ft3/ft | m3//m |  | 0.092903
Space, time | Volume/length (linear displacement) | U.S. gal/ft | m3//m |  | 0.012419
Space, time | Volume/length (linear displacement) | U.S. gal/ft | L/m |  | 12.4193
Space, time | Plane angle | rad | rad |  | 1
Space, time | Plane angle | deg (°) | rad |  | 0.017453
Space, time | Plane angle | min (') | rad |  | 0.00029089
Space, time | Plane angle | sec (") | rad |  | 4.8481e-06
Space, time | Solid angle | sr | sr |  | 1
Space, time | Time | year | a |  | 1
Space, time | Time | week | d |  | 7
Space, time | Time | h | S |  | 3600
Space, time | Time | h | min |  | 60
Space, time | Time | min | S |  | 0.6
Space, time | Time | min | h |  | 0.016667
Space, time | Time | mus | ns |  | 1
Mass, amount of substance | Mass | U.K. ton | Mg | t | 1.016
Mass, amount of substance | Mass | U.S. ton | Mg | t | 0.90718
Mass, amount of substance | Mass | U.K. cwt | kg |  | 50.8023
Mass, amount of substance | Mass | U.S. cwt | kg |  | 45.3592
Mass, amount of substance | Mass | lbm | kg |  | 0.45359
Mass, amount of substance | Mass | OZ (troy) | g |  | 31.1035
Mass, amount of substance | Mass | OZ (av) | g |  | 28.3495
Mass, amount of substance | Mass | gr | mg |  | 64.7989
Mass, amount of substance | Amount of substance | lbm-mol | kmol |  | 0.45359
Mass, amount of substance | Amount of substance | std m3(0°C, 1 atm) | kmol |  | 0.044616
Mass, amount of substance | Amount of substance | std fi3 (60°F, 1 atm) | kmol |  | 0.0011953
Enthalpy, calorific value, heat, entropy, heat capacity | Calorific value, enthalpy (mass basis) | Btu/lbm | MJ/kg |  | 0.002326
Enthalpy, calorific value, heat, entropy, heat capacity | Calorific value, enthalpy (mass basis) | Btu/lbm | kJ/kg | J/g | 2.326
Enthalpy, calorific value, heat, entropy, heat capacity | Calorific value, enthalpy (mass basis) | Btu/lbm | kWh/kg |  | 0.00064611
Enthalpy, calorific value, heat, entropy, heat capacity | Calorific value, enthalpy (mass basis) | cal/g | kJ/kg | J/g | 4.184
Enthalpy, calorific value, heat, entropy, heat capacity | Calorific value, enthalpy (mass basis) | cal/lbm | J/kg |  | 9.2241
Enthalpy, calorific value, heat, entropy, heat capacity | Caloric value, enthalpy (mole basis) | kcal/(g.mol) | kJ/kmol |  | 4184
Enthalpy, calorific value, heat, entropy, heat capacity | Caloric value, enthalpy (mole basis) | Btu/(lb-mol) | kJ/kmol |  | 2.326
Enthalpy, calorific value, heat, entropy, heat capacity | Calorific value (volume basis-solids and liquids) | Btu/U.S. gal | MJ/m³ | kJ/dm³ | 0.27872
Enthalpy, calorific value, heat, entropy, heat capacity | Calorific value (volume basis-solids and liquids) | Btu/U.S. gal | kJ/m³ |  | 278.7163
Enthalpy, calorific value, heat, entropy, heat capacity | Calorific value (volume basis-solids and liquids) | Btu/U.S. gal | kWh/m³ |  | 0.077421
Enthalpy, calorific value, heat, entropy, heat capacity | Calorific value (volume basis-solids and liquids) | Btu/U.K. gal | MJ/m³ | kJ/dm³ | 0.23208
Enthalpy, calorific value, heat, entropy, heat capacity | Calorific value (volume basis-solids and liquids) | Btu/U.K. gal | kJ/m3 |  | 232.08
Enthalpy, calorific value, heat, entropy, heat capacity | Calorific value (volume basis-solids and liquids) | Btu/ft3 | kWh/m³ |  | 0.064467
Enthalpy, calorific value, heat, entropy, heat capacity | Calorific value (volume basis-solids and liquids) | Btu/ft3 | MJ/m³ | kJ/dm3 | 0.037259
Enthalpy, calorific value, heat, entropy, heat capacity | Calorific value (volume basis-solids and liquids) | Btu/ft3 | kJ/m³ |  | 37.2589
Enthalpy, calorific value, heat, entropy, heat capacity | Calorific value (volume basis-solids and liquids) | Btu/ft3 | kWh/m3 |  | 0.01035
Enthalpy, calorific value, heat, entropy, heat capacity | Calorific value (volume basis-solids and liquids) | cal/mL | MJ/m³ |  | 4.184
Enthalpy, calorific value, heat, entropy, heat capacity | Calorific value (volume basis-solids and liquids) | (ft.lbf)/U.S. gal | kJ/m³ |  | 0.35817
Enthalpy, calorific value, heat, entropy, heat capacity | Calorific value (volume basis-gases) | cal/mL | kJ/m³ | J/dm³ | 4184
Enthalpy, calorific value, heat, entropy, heat capacity | Calorific value (volume basis-gases) | kcal/m3 | kJ/m³ | J/dm³ | 4.184
Enthalpy, calorific value, heat, entropy, heat capacity | Calorific value (volume basis-gases) | Btu/ft3 | kJ/m³ | J/dm³ | 37.2589
Enthalpy, calorific value, heat, entropy, heat capacity | Calorific value (volume basis-gases) | Btu/ft3 | kWh/m³ |  | 0.01035
Enthalpy, calorific value, heat, entropy, heat capacity | Specific entropy | Btu/(lbm.°R) | kJ/(kg.K) | J/(g.K) | 4.1868
Enthalpy, calorific value, heat, entropy, heat capacity | Specific entropy | cal/(g.K) | kJ/(kg-K) | J/(g.K) | 4.184
Enthalpy, calorific value, heat, entropy, heat capacity | Specific entropy | kcal/(kg.°C) | kJ/(kg.K) | J/(g.K) | 4.184
Enthalpy, calorific value, heat, entropy, heat capacity | Specific-heat capacity (mass basis) | kWh/(kg.°C) | kJ/(kg.K) | J/(g.K) | 3600
Enthalpy, calorific value, heat, entropy, heat capacity | Specific-heat capacity (mass basis) | Btu/(lbm-°F) | kJ/(kg.K) | J/(g-K) | 4.1868
Enthalpy, calorific value, heat, entropy, heat capacity | Specific-heat capacity (mass basis) | kcal/(kg.°C) | kJ/(kg-K) | J/(g-K) | 4.184
Enthalpy, calorific value, heat, entropy, heat capacity | Specific-heat capacity (mole basis) | Btu/(lb-mol.°F) | kJ/(kmol-K) |  | 4.1868
Enthalpy, calorific value, heat, entropy, heat capacity | Specific-heat capacity (mole basis) | cal/(g.mol.°C) | kJ/(kmol-K) |  | 4.184
Temperature, pressure, vacuum | Temperature (absolute) | °R | K |  | °R*5/9
Temperature, pressure, vacuum | Temperature (absolute) | K | K |  | 1
Temperature, pressure, vacuum | Temperature (traditional) | °F | °C |  | (°F − 32)*5/9
Temperature, pressure, vacuum | Temperature (difference) | °F | K, °C |  | °F*5/9
Temperature, pressure, vacuum | Pressure | atm (760 mmHg at 0°C or 14,696 psi) | MPa |  | 0.10132
Temperature, pressure, vacuum | Pressure | atm (760 mmHg at 0°C or 14,696 psi) | kPa |  | 101.325
Temperature, pressure, vacuum | Pressure | atm (760 mmHg at 0°C or 14,696 psi) | bar |  | 1.0132
Temperature, pressure, vacuum | Pressure | bar | MPa |  | 0.1
Temperature, pressure, vacuum | Pressure | bar | kPa |  | 100
Temperature, pressure, vacuum | Pressure | mmHg (0°C) = torr | MPa |  | 0.0068948
Temperature, pressure, vacuum | Pressure | mmHg (0°C) = torr | kPa |  | 6.8947
Temperature, pressure, vacuum | Pressure | mmHg (0°C) = torr | bar |  | 0.068948
Temperature, pressure, vacuum | Pressure | umHg (0°C) | kPa |  | 3.3769
Temperature, pressure, vacuum | Pressure | ubar | kPa |  | 0.24884
Temperature, pressure, vacuum | Pressure | mmHg = torr (0°C) | kPa |  | 0.13332
Temperature, pressure, vacuum | Pressure | cmH2O (4°C) | kPa |  | 0.098064
Temperature, pressure, vacuum | Pressure | lbf/ft2 (psf) | kPa |  | 0.04788
Temperature, pressure, vacuum | Pressure | mHg (0°C) | Pa |  | 0.13332
Temperature, pressure, vacuum | Pressure | bar | Pa |  | 100000
Temperature, pressure, vacuum | Pressure | dyn/cm2 | Pa |  | 0.1
Temperature, pressure, vacuum | Vacuum, draft | inHg (60°F) | kPa |  | 3.3769
Temperature, pressure, vacuum | Vacuum, draft | inH2O (39.2°F) | kPa |  | 0.24908
Temperature, pressure, vacuum | Vacuum, draft | inH2O (60°F) | kPa |  | 0.24884
Temperature, pressure, vacuum | Vacuum, draft | mmHg (0°C) = torr | kPa |  | 0.13332
Temperature, pressure, vacuum | Vacuum, draft | cmH2O (4°C) | kPa |  | 0.098063
Temperature, pressure, vacuum | Liquid head | ft | m |  | 0.3048
Temperature, pressure, vacuum | Liquid head | in | mm |  | 25.4
Temperature, pressure, vacuum | Liquid head | in | cm |  | 2.54
Temperature, pressure, vacuum | Pressure drop/length | psi/ft | kPa/m |  | 22.6206
Density, specific volume, concentration, dosage | Density | lbm/ft | kg/m³ |  | 16.0185
Density, specific volume, concentration, dosage | Density | lbm/ft | g/m³ |  | 16018.46
Density, specific volume, concentration, dosage | Density | lbm/U.S. gal | kg/m³ |  | 119.8264
Density, specific volume, concentration, dosage | Density | lbm/U.S. gal | g/cm³ |  | 0.11983
Density, specific volume, concentration, dosage | Density | lbm/U.K. gal | kg/m³ |  | 99.7763
Density, specific volume, concentration, dosage | Density | lbm/ft3 | kg/m³ |  | 16.0185
Density, specific volume, concentration, dosage | Density | lbm/ft3 | g/cm³ |  | 0.016018
Density, specific volume, concentration, dosage | Density | g/cm³ | kg/m³ |  | 1000
Density, specific volume, concentration, dosage | Density | lbm/ft3 | kg/m³ |  | 16.0185
Density, specific volume, concentration, dosage | Specific volume | ft3/lbm | m3/kg |  | 0.062428
Density, specific volume, concentration, dosage | Specific volume | ft3/lbm | m3//g |  | 6.2428e-05
Density, specific volume, concentration, dosage | Specific volume | ft3/lbm | dm3/kg |  | 62.4279
Density, specific volume, concentration, dosage | Specific volume | U.K. gal/lbm | dm3/kg | cm3/g | 10.0224
Density, specific volume, concentration, dosage | Specific volume | U.S. gal/lbm | dm3/kg | cm3/g | 8.3454
Density, specific volume, concentration, dosage | Specific volume (mole basis) | L/(g.mol) | m3/kmol |  | 1
Density, specific volume, concentration, dosage | Specific volume (mole basis) | ft3/(lb-mol) | m3/kmol |  | 0.062428
Density, specific volume, concentration, dosage | Specific volume | bbl/U.S. ton | m3/t |  | 0.17525
Density, specific volume, concentration, dosage | Specific volume | bbl/U.K. ton | m3/t |  | 0.15648
Density, specific volume, concentration, dosage | Yield | bbl/U.S. ton | dm3/t | L/t | 175.2535
Density, specific volume, concentration, dosage | Yield | bbl/U.K. ton | dm3/t | L/t | 156.4763
Density, specific volume, concentration, dosage | Yield | U.S. gal/U.S. ton | dm 3//t | L/t | 4.1727
Density, specific volume, concentration, dosage | Yield | U.S. gal/U.K. ton | dm3/t | L/t | 3.7256
Density, specific volume, concentration, dosage | Concentration (mass/mass) | wt % | kg/kg |  | 0.01
Density, specific volume, concentration, dosage | Concentration (mass/mass) | wt % | g/kg |  | 10
Density, specific volume, concentration, dosage | Concentration (mass/mass) | wt ppm | mg/kg |  | 1
Density, specific volume, concentration, dosage | Concentration (mass/volume) | lbm/bbl | kg/m³ | g/dm³ | 2.853
Density, specific volume, concentration, dosage | Concentration (mass/volume) | g/U.S. gal | kg/m³ |  | 0.26417
Density, specific volume, concentration, dosage | Concentration (mass/volume) | g/U.K. gal | kg/m³ | g/L | 0.21997
Density, specific volume, concentration, dosage | Concentration (mass/volume) | lbm/1000 U.S. gal | g/m3 | mg/dm³ | 119.8264
Density, specific volume, concentration, dosage | Concentration (mass/volume) | lbm/1000 U.K. gal | g/m³ | mg/dm³ | 99.7763
Density, specific volume, concentration, dosage | Concentration (mass/volume) | gr/U.S. gal | g/m³ | mg/dm³ | 17.1181
Density, specific volume, concentration, dosage | Concentration (mass/volume) | gr/ft³ | mg/m³ |  | 2288.351
Density, specific volume, concentration, dosage | Concentration (mass/volume) | lbm/1000 bbl | g/m³ | mg/dm³ | 2.853
Density, specific volume, concentration, dosage | Concentration (mass/volume) | mg/U.S. gal | g/m³ | mg/dm³ | 0.26417
Density, specific volume, concentration, dosage | Concentration (mass/volume) | gr/100 ft | mg/m³ |  | 22.8835
Density, specific volume, concentration, dosage | Concentration (volume/volume) | ft3/ft3 | m3//m³ |  | 1
Density, specific volume, concentration, dosage | Concentration (volume/volume) | bbl/(acre-ft) | m3//3³ |  | 0.00012889
Density, specific volume, concentration, dosage | Concentration (volume/volume) | vol% | m3//3³ |  | 0.01
Density, specific volume, concentration, dosage | Concentration (volume/volume) | U.K. gal/ft3 | dm³/Superscript(3) | L/m³ | 160.5437
Density, specific volume, concentration, dosage | Concentration (volume/volume) | U.S. gal/ft3 | dm³/Superscript(3) | L/m³ | 0.013368
Density, specific volume, concentration, dosage | Concentration (volume/volume) | mL/U.S. gal | dm³/Superscript(3) | L/m³ | 0.26417
Density, specific volume, concentration, dosage | Concentration (volume/volume) | mL/U.K. gal | dm³/Superscript(3) | L/m³ | 0.21997
Density, specific volume, concentration, dosage | Concentration (volume/volume) | vol ppm | cm³/m |  | 1
Density, specific volume, concentration, dosage | Concentration (volume/volume) | vol ppm | dm³/Superscript(3) | L/m³ | 0.001
Density, specific volume, concentration, dosage | Concentration (volume/volume) | U.K. gal/1000 bbl | cm³/m |  | 28.594
Density, specific volume, concentration, dosage | Concentration (volume/volume) | U.S. gal/1000 bbl | cm³/m |  | 23.809
Density, specific volume, concentration, dosage | Concentration (volume/volume) | U.K. pt/1000 bbl | cm³/m |  | 3.5743
Density, specific volume, concentration, dosage | Concentration (mole/volume) | (lb-mol)/U.S. gal | kmol/m³ |  | 119.8264
Density, specific volume, concentration, dosage | Concentration (mole/volume) | (lb-mol)/U.K. gal | kmol/m³ |  | 99.7764
Density, specific volume, concentration, dosage | Concentration (mole/volume) | (lb.mol)/ft3 | kmol/m³ |  | 16.0185
Density, specific volume, concentration, dosage | Concentration (mole/volume) | std ft3 (60°F, 1 atm)/bbl | kmol/m³ |  | 0.0075182
Density, specific volume, concentration, dosage | Concentration (volume/mole) | U.S. gal/1000 std ft3 (60°F/60°F) | dm3/kmol | L/kmol | 3.1669
Density, specific volume, concentration, dosage | Concentration (volume/mole) | bbl/million std ft3 (60°F/60°F) | dm3/kmol | L/kmol | 0.13301
Facility throughput, capacity | Throughput (mass basis) | U.K. ton/year | t/a |  | 1.016
Facility throughput, capacity | Throughput (mass basis) | U.S. ton/year | t/a |  | 0.90718
Facility throughput, capacity | Throughput (mass basis) | U.K. ton/day | t/d |  | 1.016
Facility throughput, capacity | Throughput (mass basis) | U.K. ton/day | t/h |  | 0.042335
Facility throughput, capacity | Throughput (mass basis) | U.S. ton/day | t/d |  | 0.90718
Facility throughput, capacity | Throughput (mass basis) | U.S. ton/day | t/h |  | 0.037799
Facility throughput, capacity | Throughput (mass basis) | U.K. ton/h | t/h |  | 1.016
Facility throughput, capacity | Throughput (mass basis) | U.S. ton/h | t/h |  | 0.90718
Facility throughput, capacity | Throughput (mass basis) | lbm/h | kg/h |  | 0.45359
Facility throughput, capacity | Throughput (volume basis) | bbl/day | t/a |  | 58.0304
Facility throughput, capacity | Throughput (volume basis) | bbl/day | m3/d |  | 0.15899
Facility throughput, capacity | Throughput (volume basis) | ft3/day | m3/h |  | 0.0011799
Facility throughput, capacity | Throughput (volume basis) | bbl/h | m3/h |  | 0.15899
Facility throughput, capacity | Throughput (volume basis) | ft3/h | m3/h |  | 0.02831
Facility throughput, capacity | Throughput (volume basis) | U.K. gal/h | m3/h |  | 0.004546
Facility throughput, capacity | Throughput (volume basis) | U.K. gal/h | L/s |  | 0.0012628
Facility throughput, capacity | Throughput (volume basis) | U.S. gal/h | m3/h |  | 0.0037854
Facility throughput, capacity | Throughput (volume basis) | U.S. gal/h | L/s |  | 0.0010515
Facility throughput, capacity | Throughput (volume basis) | U.K. gal/min | m3/h |  | 0.27277
Facility throughput, capacity | Throughput (volume basis) | U.K. gal/min | L/s |  | 0.075768
Facility throughput, capacity | Throughput (volume basis) | U.S. gal/min | m3/h |  | 0.22712
Facility throughput, capacity | Throughput (volume basis) | U.S. gal/min | L/s |  | 0.06309
Facility throughput, capacity | Throughput (mole basis) | (lbm-mol)/h | kmol/h |  | 0.45359
Facility throughput, capacity | Throughput (mole basis) | (lbm-mol)/h | kmol/s |  | 0.000126
Flow rate | Flow rate (mass basis) | U.K. ton/min | kg/s |  | 16.9341
Flow rate | Flow rate (mass basis) | U.S. ton/min | kg/s |  | 15.1197
Flow rate | Flow rate (mass basis) | U.K. ton/h | kg/s |  | 0.28224
Flow rate | Flow rate (mass basis) | U.S. ton/h | kg/s |  | 0.2519
Flow rate | Flow rate (mass basis) | U.K. ton/day | kg/s |  | 0.01176
Flow rate | Flow rate (mass basis) | U.S. ton/day | kg/s |  | 0.0105
Flow rate | Flow rate (mass basis) | million lbm/year | kg/s |  | 5.2499
Flow rate | Flow rate (mass basis) | U.K. ton/year | kg/s |  | 3.2219e-05
Flow rate | Flow rate (mass basis) | U.S. ton/year | kg/s |  | 2.8767e-05
Flow rate | Flow rate (mass basis) | lbm/s | kg/s |  | 0.45359
Flow rate | Flow rate (mass basis) | lbm/min | kg/s |  | 0.0075599
Flow rate | Flow rate (mass basis) | lbm/h | kg/s |  | 0.000126
Flow rate | Flow rate (volume basis) | bbl/day | m3/d |  | 0.15898
Flow rate | Flow rate (volume basis) | bbl/day | L/s |  | 0.00184
Flow rate | Flow rate (volume basis) | ft3/day | m3/d |  | 0.028317
Flow rate | Flow rate (volume basis) | ft3/day | L/s |  | 0.00032774
Flow rate | Flow rate (volume basis) | bbl/h | m³/s |  | 4.4163e-05
Flow rate | Flow rate (volume basis) | bbl/h | L/s |  | 0.044163
Flow rate | Flow rate (volume basis) | ft3/h | m3/s |  | 7.8658e-06
Flow rate | Flow rate (volume basis) | ft3/h | L/s |  | 0.0078658
Flow rate | Flow rate (volume basis) | U.K. gal/h | dm3/s | L/s | 0.0012628
Flow rate | Flow rate (volume basis) | U.S. gal/h | dm3/s | L/s | 0.0010515
Flow rate | Flow rate (volume basis) | U.K. gal/min | dm3/s | L/s | 0.075768
Flow rate | Flow rate (volume basis) | U.S. gal/min | dm3/s | L/s | 0.06309
Flow rate | Flow rate (volume basis) | ft /min | dm³s/s | L/s | 0.47194
Flow rate | Flow rate (volume basis) | ft3 | dm3/s | L/s | 28.3168
Flow rate | Flow rate (mole basis) | (lb.mol)/s | kmol/s |  | 0.45359
Flow rate | Flow rate (mole basis) | (lb-mol)/h | kmol/s |  | 0.000126
Flow rate | Flow rate (mole basis) | million sef/D | kmol/s |  | 0.01383
Flow rate | Flow rate/length (mass basis) | lbm/(s.ft) | kg/(sm) |  | 1.4881
Flow rate | Flow rate/length (mass basis) | lbm/(h-ft) | kg/(sm) |  | 0.00041338
Flow rate | Flow rate/length (volume basis) | U.K. gal/(min-ft) | m²/s | m3/(sm) | 0.00024858
Flow rate | Flow rate/length (volume basis) | U.S. gal/(min-ft) | m²/s | m3//s.m. | 0.00020699
Flow rate | Flow rate/length (volume basis) | U.K. gal/(h-in) | m²/s | m3/(sm) | 4.9717e-05
Flow rate | Flow rate/length (volume basis) | U.S. gal/(h-in) | m²/s | m3//s.m) | 4.139e-05
Flow rate | Flow rate/length (volume basis) | U.K. gal/(h-ft) | m²/s | m3/(s.m) | 4.143e-06
Flow rate | Flow rate/length (volume basis) | U.S. gal/(h-ft) | m²/s | m3/(sm) | 3.4498e-06
Flow rate | Flow rate/area (mass basis) | lbm/(s.ft2) | kg/(sm2) |  | 4.882
Flow rate | Flow rate/area (mass basis) | lbm/(h.ft²) | kg/(sm2) |  | 0.0013562
Flow rate | Flow rate/area (volume basis) | ft3/(s.ft2) | m/s | m3/(sm2) | 0.3048
Flow rate | Flow rate/area (volume basis) | ft3/(min-ft2) | m/s | m 3/(sm2) | 0.00508
Flow rate | Flow rate/area (volume basis) | U.K. gal/(h-in2) | m/s |  | 0.0019573
Flow rate | Flow rate/area (volume basis) | U.S. gal/(h-in2) | m/s | m ³/(sm2) | 0.001629
Flow rate | Flow rate/area (volume basis) | U.K. gal/(min-ft2) | m/s | m3/(sm2) | 0.00081556
Flow rate | Flow rate/area (volume basis) | U.S. gal/(min-ft2) | m/s | m3//sm2) | 0.0006791
Flow rate | Flow rate/area (volume basis) | U.K. gal/(h-ft2 | m/s | m3/(sm) | 1.3593e-05
Flow rate | Flow rate/area (volume basis) | U.S. gal/(h-ft2 | m/s | m3//s.m²) | 1.1318e-05
Energy, work, power | Energy, work | therm | MJ |  | 105.505
Energy, work, power | Energy, work | therm | kJ |  | 105505.6
Energy, work, power | Energy, work | therm | kWh |  | 29.3071
Energy, work, power | Energy, work | U.S. tonf.mi | MJ |  | 14.3174
Energy, work, power | Energy, work | hp.h | MJ |  | 2.6845
Energy, work, power | Energy, work | hp.h | k] |  | 2684.52
Energy, work, power | Energy, work | hp.h | kWh |  | 0.7457
Energy, work, power | Energy, work | ch-h or CV-h | MJ |  | 2.6478
Energy, work, power | Energy, work | ch-h or CV-h | kJ |  | 2647.78
Energy, work, power | Energy, work | ch-h or CV-h | kWh |  | 0.7355
Energy, work, power | Energy, work | kWh | MJ |  | 3.6
Energy, work, power | Energy, work | kWh | kJ |  | 3600
Energy, work, power | Energy, work | Chu | kJ |  | 1.8991
Energy, work, power | Energy, work | Chu | kWh |  | 0.00052753
Energy, work, power | Energy, work | Btu | kJ |  | 1.0551
Energy, work, power | Energy, work | Btu | kWh |  | 0.00029307
Energy, work, power | Energy, work | kcal | kJ |  | 4.184
Energy, work, power | Energy, work | cal | kJ |  | 0.004184
Energy, work, power | Energy, work | ft.lbf | kJ |  | 0.0013558
Energy, work, power | Energy, work | lbf.ft | kJ |  | 0.0013558
Energy, work, power | Energy, work | J | k] |  | 0.001
Energy, work, power | Energy, work | (lbf.ft2)/s2 | kJ |  | 4.214e-05
Energy, work, power | Energy, work | erg | J |  | 1e-07
Energy, work, power | Impact energy | kgf.m | J |  | 9.8066
Energy, work, power | Impact energy | lbf.ft | J |  | 1.3558
Energy, work, power | Surface energy | erg/cm2 | mJ/m2 |  | 1
Energy, work, power | Specific-impact energy | (kgf-m)/cm2 | J/cm2 |  | 0.098067
Energy, work, power | Specific-impact energy | (lbf.ft)/in2 | J/cm2 |  | 0.0021015
Energy, work, power | Power | million Btu/h | MW |  | 0.29307
Energy, work, power | Power | ton of refrigeration | kW |  | 3.5169
Energy, work, power | Power | Btu/s | kW |  | 1.0551
Energy, work, power | Power | kW | kW |  | 1
Energy, work, power | Power | hydraulic horsepower-hhp | kW |  | 0.74604
Energy, work, power | Power | hp (electric) | kW |  | 0.746
Energy, work, power | Power | hp [(550 ft.lbf)/s] | kW |  | 0.7457
Energy, work, power | Power | ch or CV | kW |  | 0.7355
Energy, work, power | Power | Btu/min | kW |  | 0.017584
Energy, work, power | Power | (ft.lbf)/s | kW |  | 0.0013558
Energy, work, power | Power | kcal/h | W |  | 1.1622
Energy, work, power | Power | Btu/h | W |  | 0.29307
Energy, work, power | Power | (ft.lbf)/min | W |  | 0.022597
Energy, work, power | Power/area | Btu/(s.ft2) | kW/m² |  | 11.3565
Energy, work, power | Power/area | cal/(h-cm²) | kW/m² |  | 0.011622
Energy, work, power | Power/area | Btu/(h.ft2) | kW/m² |  | 0.0031546
Energy, work, power | Heat-release rate, mixing power | hp/ft3 | kW/m³ |  | 26.3341
Energy, work, power | Heat-release rate, mixing power | cal/(h-cm³) | kW/m³ |  | 1.1622
Energy, work, power | Heat-release rate, mixing power | Btu/(sft³) | kW/m³ |  | 37.2589
Energy, work, power | Heat-release rate, mixing power | Btu/(h-ft3) | kW/m³ |  | 0.01035
Energy, work, power | Cooling duty (machinery) | Btu/(bhp-h) | W/kW |  | 0.39301
Energy, work, power | Specific fuel consumption (mass | lbm/(hp-h) | mg/J | kg/MJ | 0.16897
Energy, work, power | basis) | lbm/(hp-h) | kg/kWh |  | 0.60828
Energy, work, power | Specific fuel consumption (volume | m3/kWh | dm3/MJ | mm³/ | 277.7778
Energy, work, power | basis) | U.S. gal/(hp.h) | dm3/MJ | mm³/ | 1.4101
Energy, work, power | basis) | U.K. pt/(hp.h) | dm3/MJ | mm³/Superscript(3)/ | 0.21168
Energy, work, power | Fuel consumption | U.K. gal/mi | dm3/100 km | L/100 km | 282.4807
Energy, work, power | Fuel consumption | U.S. gal/mi | dm 3/100 km | L/100 km | 235.2146
Energy, work, power | Fuel consumption | mi/U.S. gal | km/dm³ | km/L | 0.42514
Energy, work, power | Fuel consumption | mi/U.K. gal | km/dm³ | km/L | 0.35401
Energy, work, power | Velocity (linear), speed | knot | km/h |  | 1.852
Energy, work, power | Velocity (linear), speed | mi/h | km/h |  | 1.6093
Energy, work, power | Velocity (linear), speed | ft/s | m/s |  | 0.3048
Energy, work, power | Velocity (linear), speed | ft/s | cm/s |  | 30.48
Energy, work, power | Velocity (linear), speed | ft/min | m/s |  | 0.00508
Energy, work, power | Velocity (linear), speed | ft/h | mm/s |  | 0.084667
Energy, work, power | Velocity (linear), speed | ft/day | mm/s |  | 0.0035277
Energy, work, power | Velocity (linear), speed | ft/day | m/d |  | 0.3048
Energy, work, power | Velocity (linear), speed | in/s | mm/s |  | 25.4
Energy, work, power | Velocity (linear), speed | in/min | mm/s |  | 0.42333
Energy, work, power | Corrosion rate | in/year (ipy) | mm/a |  | 25.4
Energy, work, power | Corrosion rate | mil/year | mm/a |  | 0.0254
Energy, work, power | Rotational frequency | r/min | r/s |  | 0.016667
Energy, work, power | Rotational frequency | r/min | rad/s |  | 0.10472
Energy, work, power | Acceleration (linear) | ft/s2 | m/s2 |  | 0.3048
Energy, work, power | Acceleration (linear) | ft/s2 | cm/s2 |  | 30.48
Energy, work, power | Acceleration (rotational) | rpm/s | rad/s2 |  | 0.10472
Energy, work, power | Momentum | (lbm-ft)/s | (kg.m)/s |  | 0.13825
Energy, work, power | Force | U.K. tonf | kN |  | 9.964
Energy, work, power | Force | U.S. tonf | kN |  | 8.8964
Energy, work, power | Force | kgf (kp) | N |  | 9.8066
Energy, work, power | Force | lbf | N |  | 4.4482
Energy, work, power | Force | dyn | mN |  | 0.01
Energy, work, power | Bending moment, torque | U.S. tonf-ft | kN.m |  | 2.7116
Energy, work, power | Bending moment, torque | kgf.m | N.m |  | 9.8066
Energy, work, power | Bending moment, torque | lbf.ft | N.m |  | 1.3558
Energy, work, power | Bending moment, torque | lbf-in | N.m |  | 0.11298
Energy, work, power | Bending moment/length | (lbf.ft)/in | (N.m)/m |  | 53.3787
Energy, work, power | Bending moment/length | (lbf-in)/in | (N.m)/m |  | 4.4482
Energy, work, power | Moment of inertia | lbm.ft | kg.m² |  | 0.04214
Energy, work, power | Stress | U.S. tonf/in2 | MPa | N/mm² | 13.7895
Energy, work, power | Stress | kgf/mm² | MPa | N/mm² | 9.8066
Energy, work, power | Stress | U.S. tonf/ft2 | MPa | N/mm² | 0.095761
Energy, work, power | Stress | lbf/in2 (psi) | MPa | N/mm² | 0.0068948
Energy, work, power | Stress | lbf/ft2 (psf) | kPa |  | 0.04788
Energy, work, power | Stress | dyn/cm2 | Pa |  | 0.1
Energy, work, power | Mass/length | lbm/ft | kg/m |  | 1.4882
Energy, work, power | Mass/area structural loading, | U.S. ton/ft2 | Mg/m² |  | 9.7649
Energy, work, power | bearing capacity (mass basis) | lbm/ft2 | kg/m2 |  | 4.8824
Miscellaneous transport properties | Diffusivity | ft2s/s | m²/s |  | 0.092903
Miscellaneous transport properties | Diffusivity | m²/s | mm²/s |  | 1000000
Miscellaneous transport properties | Diffusivity | ft2 | m²/s |  | 2.5806e-05
Miscellaneous transport properties | Thermal resistance | ft2 | (Km2)/kW |  | 860.4208
Miscellaneous transport properties | Thermal resistance | ft2 | (K.m²)/kW |  | 176.1102
Miscellaneous transport properties | Heat flux | Btu/(h.ft²) | kW/m² |  | 0.0031546
Miscellaneous transport properties | Thermal conductivity | (cal-em)/(s.cm2-°C) | W/(m-K) |  | 418.4
Miscellaneous transport properties | Thermal conductivity | (Btu-ft)/(h-ft°.°F) | W/(m.K) |  | 1.7307
Miscellaneous transport properties | Thermal conductivity | (Btu-ft)/(h-ft°.°F) | (kJ-m)/(h-m2.K) |  | 6.2306
Miscellaneous transport properties | Thermal conductivity | (kcal-m)/(h-m2°°C) | W/(m-K) |  | 1.1622
Miscellaneous transport properties | Thermal conductivity | (Btu-in)/(h-ft2°FF) | W/(m-K) |  | 0.14423
Miscellaneous transport properties | Thermal conductivity | (cal-em)/(h-cm2-°C) | W/(m.K) |  | 0.11622
Miscellaneous transport properties | Heat-transfer coefficient | cal/(scm2°C) | kW/(m2K) |  | 41.84
Miscellaneous transport properties | Heat-transfer coefficient | Btu/(s.ft2.°F) | kW/(m².K) |  | 20.4417
Miscellaneous transport properties | Heat-transfer coefficient | cal/(h-cm2°°) | kW/(m².K) |  | 0.011622
Miscellaneous transport properties | Heat-transfer coefficient | Btu/(h.ft.°F) | kW/(m2.K) |  | 0.0056783
Miscellaneous transport properties | Heat-transfer coefficient | Btu/(h.ft.°F) | kJ/(h-m2-K) |  | 20.4417
Miscellaneous transport properties | Heat-transfer coefficient | Btu/(h-ft2°R) | kW/(m².K) |  | 0.0056783
Miscellaneous transport properties | Heat-transfer coefficient | kcal/(h.m2.°C) | kW/(m².) |  | 0.0011622
Miscellaneous transport properties | Volumetric heat-transfer coefficient | Btu/(s.ft3.°F) | kW/(m3.K) |  | 67.0661
Miscellaneous transport properties | Volumetric heat-transfer coefficient | Btu/(h-ft3.°F) | kW/(m3.K) |  | 0.018629
Miscellaneous transport properties | Surface tension | dyn/cm | mN/m |  | 1
Miscellaneous transport properties | Viscosity (dynamic) | (lbf-s)/in2 | Pa-s | (N.s)/m² | 6894.757
Miscellaneous transport properties | Viscosity (dynamic) | (lbf-s)/ft2 | Pas | (N.s)/m² | 47.8803
Miscellaneous transport properties | Viscosity (dynamic) | (kgf.s)/m² | Pas | (N.s)/m2 | 9.8066
Miscellaneous transport properties | Viscosity (dynamic) | lbm/(ft.s) | Pa-s | (N.s)/m² | 1.4882
Miscellaneous transport properties | Viscosity (dynamic) | (dyn-s)/cm2 | Pas | (N.s)/m² | 0.1
Miscellaneous transport properties | Viscosity (dynamic) | cP | Pas | (N.s)/m² | 0.001
Miscellaneous transport properties | Viscosity (dynamic) | lbm/(ft.h) | Pas | (N.s)/m2 | 0.00041338
Miscellaneous transport properties | Viscosity (kinematic) | ft2/s | m²/s |  | 0.092903
Miscellaneous transport properties | Viscosity (kinematic) | in2/s | mm2/s |  | 645.16
Miscellaneous transport properties | Viscosity (kinematic) | m2/h | mm2/s |  | 277.7778
Miscellaneous transport properties | Viscosity (kinematic) | ft2/s | m²/s |  | 2.5806e-05
Miscellaneous transport properties | Viscosity (kinematic) | cSt | mm²/s |  | 1
Miscellaneous transport properties | Permeability | darcy | um2 |  | 0.98692
Miscellaneous transport properties | Permeability | millidarcy | um2 |  | 0.00098692
Miscellaneous transport properties | Thermal flux | Btu/(h-ft2) | W/m² |  | 3.152
Miscellaneous transport properties | Thermal flux | Btu/(sft2) | W/m2 |  | 11350
Miscellaneous transport properties | Thermal flux | cal/(scm²) | W/m2 |  | 41840
Miscellaneous transport properties | Mass-transfer coefficient | (lb-mol)/[h.ft2(lb-mol/ft | m/s |  | 8.467e-05
Miscellaneous transport properties | Mass-transfer coefficient | (g-mol)/[s-m2(g-mol/L)] | m/s |  | 0.1
Electricity, magnetism | Admittance | S | S |  | 1
Electricity, magnetism | Capacitance | uF | uF |  | 1
Electricity, magnetism | Charge density | C/mm³ | C/mm³ |  | 1
Electricity, magnetism | Conductance | S | S |  | 1
Electricity, magnetism | Conductance | U (mho) | S |  | 1
Electricity, magnetism | Conductivity | S/m | S/m |  | 1
Electricity, magnetism | Conductivity | U/m | S/m |  | 1
Electricity, magnetism | Conductivity | mU/m | mS/m |  | 1
Electricity, magnetism | Current density | A/mm² | A/mm2 |  | 1
Electricity, magnetism | Displacement | C/cm2 | C/cm2 |  | 1
Electricity, magnetism | Electric charge | C | C |  | 1
Electricity, magnetism | Electric current | A | A |  | 1
Electricity, magnetism | Electric-dipole moment | C.m | C-m |  | 1
Electricity, magnetism | Electric-field strength | V/m | V/m |  | 1
Electricity, magnetism | Electric flux | C | C |  | 1
Electricity, magnetism | Electric polarization | C/cm2 | C/cm2 |  | 1
Electricity, magnetism | Electric potential | V | V |  | 1
Electricity, magnetism | Electric potential | mV | mV |  | 1
Electricity, magnetism | Electromagnetic moment | A.m2 | A.m2 |  | 1
Electricity, magnetism | Electromotive force | V | V |  | 1
Electricity, magnetism | Flux of displacement | C | C |  | 1
Electricity, magnetism | Frequency | cycles/s | Hz |  | 1
Electricity, magnetism | Impedance | Q | Q |  | 1
Electricity, magnetism | Linear-current density | A/mm | A/mm |  | 1
Electricity, magnetism | Magnetic-dipole moment | Wb-m | Wb.m |  | 1
Electricity, magnetism | Magnetic-field strength | A/mm | A/mm |  | 1
Electricity, magnetism | Magnetic-field strength | Oe | A/m |  | 79.5775
Electricity, magnetism | Magnetic-field strength | gamma | A/m |  | 0.00079577
Electricity, magnetism | Magnetic flux | mWb | mWb |  | 1
Electricity, magnetism | Magnetic-flux density | mT | mT |  | 1
Electricity, magnetism | Magnetic-flux density | G | T |  | 0.0001
Electricity, magnetism | Magnetic-flux density | gamma | nT |  | 1
Electricity, magnetism | Magnetic induction | mT | mT |  | 1
Electricity, magnetism | Magnetic moment | A.m2 | A-m2 |  | 1
Electricity, magnetism | Magnetic polarization | mT | mT |  | 1
Electricity, magnetism | Magnetic potential difference | A | A |  | 1
Electricity, magnetism | Magnetic-vector potential | Wb/mm | Wb/mm |  | 1
Electricity, magnetism | Magnetization | A/mm | A/mm |  | 1
Electricity, magnetism | Modulus of admittance | S | S |  | 1
Electricity, magnetism | Modulus of impedance | O | S |  | 1
Electricity, magnetism | Mutual inductance | H | H |  | 1
Electricity, magnetism | Permeability | uH/m | uH/m |  | 1
Electricity, magnetism | Permeance | H | H |  | 1
Electricity, magnetism | Permittivity | uF/m | uF/m |  | 1
Electricity, magnetism | Potential difference | V | V |  | 1
Electricity, magnetism | Quantity of electricity | C | C |  | 1
Electricity, magnetism | Reactance | Q | Q |  | 1
Electricity, magnetism | Reluctance | H-Superscript(1) | H-1 |  | 1
Electricity, magnetism | Resistance | S | S |  | 1
Electricity, magnetism | Resistivity | Ω.cm | Ω.cm |  | 1
Electricity, magnetism | Resistivity | Ω.m | Ω.m |  | 1
Electricity, magnetism | Self-inductance | mH | mH |  | 1
Electricity, magnetism | Surface density of change | mC/m² | mC/m² |  | 1
Electricity, magnetism | Susceptance | S | S |  | 1
Electricity, magnetism | Volume density of charge | C/mm³ | C/mm³ |  | 1
Acoustics, light, radiation | Absorbed dose | rad | Gy |  | 0.01
Acoustics, light, radiation | Acoustical energy | J | J |  | 1
Acoustics, light, radiation | Acoustical intensity | W/cm2 | W/m² |  | 0.0001
Acoustics, light, radiation | Acoustical power | W | W |  | 1
Acoustics, light, radiation | Sound pressure | N/m2 | N/m2 |  | 1
Acoustics, light, radiation | Illuminance | fc | lx |  | 10.7639
Acoustics, light, radiation | Illumination | fc | lx |  | 10.7639
Acoustics, light, radiation | Irradiance | W/m2 | W/m² |  | 1
Acoustics, light, radiation | Light exposure | fe-s | lx.s |  | 10.7639
Acoustics, light, radiation | Luminance | cd/m² | cd/m² |  | 1
Acoustics, light, radiation | Luminous efficacy | Im/W | lm/W |  | 1
Acoustics, light, radiation | Luminous exitance | lm/m² | lm/m² |  | 1
Acoustics, light, radiation | Luminous flux | Im | Im |  | 1
Acoustics, light, radiation | Luminous intensity | ed | ed |  | 1
Acoustics, light, radiation | Radiance | W/m².sr | W/m².sr |  | 1
Acoustics, light, radiation | Radiant energy | J | J |  | 1
Acoustics, light, radiation | Radiant flux | W | W |  | 1
Acoustics, light, radiation | Radiant intensity | W/sr | W/sr |  | 1
Acoustics, light, radiation | Radiant power | W | W |  | 1
Acoustics, light, radiation | Wavelength | À | nm |  | 0.1
Acoustics, light, radiation | Capture unit | 10-3 cm-¹ | m-Superscript(1) |  | 10
Acoustics, light, radiation | Capture unit | 10-3 cm-¹ | m-Superscript(1) | 10-3 cm-1 | 1
Acoustics, light, radiation | Capture unit | m-superscript(1) | m-superscript(1) |  | 1
Acoustics, light, radiation | Radioactivity | Ci | Bq |  | 37000000000