## Table 1-4
Group | Quantity | Customary or commonly used unit | SI unit | Alternate SI unit | Conversion factor; multiply customary unit by factor to obtain SI unit
Space, time | Length | naut mi | km |  | 1.852
Space, time | Length | mi | km |  | 1.6093
Space, time | Length | chain | m |  | 20.1168
Space, time | Length | link | m |  | 0.20117
Space, time | Length | fathom | m |  | 1.8288
Space, time | Length | yd | m |  | 0.9144
Space, time | Length | ft | m |  | 0.3048
Space, time | Length | ft | cm |  | 30.48
Space, time | Length | in | mm |  | 25.4
Space, time | Length | in | cm |  | 2.54
Space, time | Length | mil | um |  | 25.4
Space, time | Length/length | ft/mi | m/km |  | 0.18939
Space, time | Length/volume | ft/U.S. gal | m/m³ |  | 80.5196
Space, time | Length/volume | ft/ft3 | m/m³ |  | 10.7639
Space, time | Length/volume | ft/bbl | m/m³ |  | 1.9171
Space, time | Area | mi2 | km2 |  | 2.59
Space, time | Area | section | ha |  | 258.9988
Space, time | Area | acre | ha |  | 0.40469
Space, time | Area | ha | m² |  | 10000
Space, time | Area | yd2 | m² |  | 0.83613
Space, time | Area | ft2 | m² |  | 0.092903
Space, time | Area | in2 | mm² |  | 645.16
Space, time | Area | in2 | cm² |  | 6.451
Space, time | Area/volume | ft2/in³ | m²/cm³ |  | 0.0056993
Space, time | Area/volume | ft2/ft3 | m²/m |  | 3.2808
Space, time | Volume | cubem | km³ |  | 4.1682
Space, time | Volume | acre-ft | m³ |  | 1233.482
Space, time | Volume | acre-ft | ha-m |  | 0.12335
Space, time | Volume | yd³ | m³ |  | 0.76455
Space, time | Volume | bbl (42 U.S. gal) | m³ |  | 0.15899
Space, time | Volume | ft3 | m³ |  | 0.028316
Space, time | Volume | ft3 | dm³ | L | 28.316
Space, time | Volume | U.K. gal | m3 |  | 0.0045461
Space, time | Volume | U.K. gal | dm³ | L | 4.5461
Space, time | Volume | U.S. gal | m³ |  | 0.0037854
Space, time | Volume | U.S. gal | dm³ | L | 3.7854
Space, time | Volume | U.K. qt | dm³ | L | 1.1365
Space, time | Volume | U.S. qt | dm³ | L | 0.94635
Space, time | Volume | U.S. pt | dm³ | L | 0.47317
Space, time | Volume | U.K. fl OZ | cm³ |  | 28.4131
Space, time | Volume | U.S. fl OZ | cm³ |  | 29.57
Space, time | Volume | in³ | cm³ |  | 16.3871
Space, time | Volume/length (linear displacement) | bbl/in | m3m |  | 6.2593
Space, time | Volume/length (linear displacement) | bbl/ft | m3//m |  | 0.5216
Space, time | Volume/length (linear displacement) | ft3/ft | m3//m |  | 0.092903
Space, time | Volume/length (linear displacement) | U.S. gal/ft | m3//m |  | 0.012419
Space, time | Volume/length (linear displacement) | U.S. gal/ft | L/m |  | 12.4193
Space, time | Plane angle | rad | rad |  | 1
Space, time | Plane angle | deg (°) | rad |  | 0.017453
Space, time | Plane angle | min (') | rad |  | 0.00029089
Space, time | Plane angle | sec (") | rad |  | 4.8481e-06
Space, time | Solid angle | sr | sr |  | 1
Space, time | Time | year | a |  | 1
Space, time | Time | week | d |  | 7
Space, time | Time | h | S |  | 3600
Space, time | Time | h | min |  | 60
Space, time | Time | min | S |  | 0.6
Space, time | Time | min | h |  | 0.016667
Space, time | Time | mus | ns |  | 1
Mass, amount of substance | Mass | U.K. ton | Mg | t | 1.016
Mass, amount of substance | Mass | U.S. ton | Mg | t | 0.90718
Mass, amount of substance | Mass | U.K. cwt | kg |  | 50.8023
Mass, amount of substance | Mass | U.S. cwt | kg |  | 45.3592
Mass, amount of substance | Mass | lbm | kg |  | 0.45359
Mass, amount of substance | Mass | OZ (troy) | g |  | 31.1035
Mass, amount of substance | Mass | OZ (av) | g |  | 28.3495
Mass, amount of substance | Mass | gr | mg |  | 64.7989
Mass, amount of substance | Amount of substance | lbm-mol | kmol |  | 0.45359 | batch 2
Mass, amount of substance | Amount of substance | std m3(0°C, 1 atm) | kmol |  | 0.044616
Mass, amount of substance | Amount of substance | std fi3 (60°F, 1 atm) | kmol |  | 0.0011953
Enthalpy, calorific value, heat, entropy, heat capacity | Calorific value, enthalpy (mass basis) | Btu/lbm | MJ/kg |  | 0.002326
Enthalpy, calorific value, heat, entropy, heat capacity | Calorific value, enthalpy (mass basis) |  | kJ/kg | J/g | 2.326
Enthalpy, calorific value, heat, entropy, heat capacity | Calorific value, enthalpy (mass basis) |  | kWh/kg |  | 0.00064611
Enthalpy, calorific value, heat, entropy, heat capacity | Calorific value, enthalpy (mass basis) | cal/g | kJ/kg | J/g | 4.184
Enthalpy, calorific value, heat, entropy, heat capacity | Calorific value, enthalpy (mass basis) | cal/lbm | J/kg |  | 9.2241
Enthalpy, calorific value, heat, entropy, heat capacity | Caloric value, enthalpy (mole basis) | kcal/(g.mol) | kJ/kmol |  | 4184
Enthalpy, calorific value, heat, entropy, heat capacity | Caloric value, enthalpy (mole basis) | Btu/(lb-mol) | kJ/kmol |  | 2.326
Enthalpy, calorific value, heat, entropy, heat capacity | Calorific value (volume basis-solids and liquids) | Btu/U.S. gal | MJ/m³ | kJ/dm³ | 0.27872
Enthalpy, calorific value, heat, entropy, heat capacity | Calorific value (volume basis-solids and liquids) |  | kJ/m³ |  | 278.7163
Enthalpy, calorific value, heat, entropy, heat capacity | Calorific value (volume basis-solids and liquids) |  | kWh/m³ |  | 0.077421
Enthalpy, calorific value, heat, entropy, heat capacity | Calorific value (volume basis-solids and liquids) | Btu/U.K. gal | MJ/m³ | kJ/dm³ | 0.23208
Enthalpy, calorific value, heat, entropy, heat capacity | Calorific value (volume basis-solids and liquids) |  | kJ/m3 |  | 232.08
Enthalpy, calorific value, heat, entropy, heat capacity | Calorific value (volume basis-solids and liquids) | Btu/ft3 | kWh/m³ |  | 0.064467
Enthalpy, calorific value, heat, entropy, heat capacity | Calorific value (volume basis-solids and liquids) |  | MJ/m³ | kJ/dm3 | 0.037259
Enthalpy, calorific value, heat, entropy, heat capacity | Calorific value (volume basis-solids and liquids) |  | kJ/m³ |  | 37.2589
Enthalpy, calorific value, heat, entropy, heat capacity | Calorific value (volume basis-solids and liquids) |  | kWh/m3 |  | 0.01035
Enthalpy, calorific value, heat, entropy, heat capacity | Calorific value (volume basis-solids and liquids) | cal/mL | MJ/m³ |  | 4.184
Enthalpy, calorific value, heat, entropy, heat capacity | Calorific value (volume basis-solids and liquids) | (ft.lbf)/U.S. gal | kJ/m³ |  | 0.35817
Enthalpy, calorific value, heat, entropy, heat capacity | Calorific value (volume basis-gases) | cal/mL | kJ/m³ | J/dm³ | 4184
Enthalpy, calorific value, heat, entropy, heat capacity | Calorific value (volume basis-gases) | kcal/m3 | kJ/m³ | J/dm³ | 4.184
Enthalpy, calorific value, heat, entropy, heat capacity | Calorific value (volume basis-gases) | Btu/ft3 | kJ/m³ | J/dm³ | 37.2589
Enthalpy, calorific value, heat, entropy, heat capacity | Calorific value (volume basis-gases) |  | kWh/m³ |  | 0.01035
Enthalpy, calorific value, heat, entropy, heat capacity | Specific entropy | Btu/(lbm.°R) | kJ/(kg.K) | J/(g.K) | 4.1868
Enthalpy, calorific value, heat, entropy, heat capacity | Specific entropy | cal/(g.K) | kJ/(kg-K) | J/(g.K) | 4.184
Enthalpy, calorific value, heat, entropy, heat capacity | Specific entropy | kcal/(kg.°C) | kJ/(kg.K) | J/(g.K) | 4.184
Enthalpy, calorific value, heat, entropy, heat capacity | Specific-heat capacity (mass basis) | kWh/(kg.°C) | kJ/(kg.K) | J/(g.K) | 3600
Enthalpy, calorific value, heat, entropy, heat capacity | Specific-heat capacity (mass basis) | Btu/(lbm-°F) | kJ/(kg.K) | J/(g-K) | 4.1868
Enthalpy, calorific value, heat, entropy, heat capacity | Specific-heat capacity (mass basis) | kcal/(kg.°C) | kJ/(kg-K) | J/(g-K) | 4.184
Enthalpy, calorific value, heat, entropy, heat capacity | Specific-heat capacity (mole basis) | Btu/(lb-mol.°F) | kJ/(kmol-K) |  | 4.1868
Enthalpy, calorific value, heat, entropy, heat capacity | Specific-heat capacity (mole basis) | cal/(g.mol.°C) | kJ/(kmol-K) |  | 4.184
Temperature, pressure, vacuum | Temperature (absolute) | °R | K |  | °R*5/9
Temperature, pressure, vacuum | Temperature (absolute) | K | K |  | 1
Temperature, pressure, vacuum | Temperature (traditional) | °F | °C |  | (°F − 32)*5/9
Temperature, pressure, vacuum | Temperature (difference) | °F | K, °C |  | °F*5/9
Temperature, pressure, vacuum | Pressure | atm (760 mmHg at 0°C or 14,696 psi) | MPa |  | 0.10132
Temperature, pressure, vacuum | Pressure |  | kPa |  | 101.325
Temperature, pressure, vacuum | Pressure |  | bar |  | 1.0132
Temperature, pressure, vacuum | Pressure | bar | MPa |  | 0.1
Temperature, pressure, vacuum | Pressure |  | kPa |  | 100
Temperature, pressure, vacuum | Pressure | mmHg (0°C) = torr | MPa |  | 0.0068948
Temperature, pressure, vacuum | Pressure |  | kPa |  | 6.8947
Temperature, pressure, vacuum | Pressure |  | bar |  | 0.068948
Temperature, pressure, vacuum | Pressure | umHg (0°C) | kPa |  | 3.3769
Temperature, pressure, vacuum | Pressure | ubar | kPa |  | 0.24884
Temperature, pressure, vacuum | Pressure | mmHg = torr (0°C) | kPa |  | 0.13332
Temperature, pressure, vacuum | Pressure | cmH2O (4°C) | kPa |  | 0.098064
Temperature, pressure, vacuum | Pressure | lbf/ft2 (psf) | kPa |  | 0.04788
Temperature, pressure, vacuum | Pressure | mHg (0°C) | Pa |  | 0.13332
Temperature, pressure, vacuum | Pressure | bar | Pa |  | 100000
Temperature, pressure, vacuum | Pressure | dyn/cm2 | Pa |  | 0.1
Temperature, pressure, vacuum | Vacuum, draft | inHg (60°F) | kPa |  | 3.3769
Temperature, pressure, vacuum | Vacuum, draft | inH2O (39.2°F) | kPa |  | 0.24908
Temperature, pressure, vacuum | Vacuum, draft | inH2O (60°F) | kPa |  | 0.24884
Temperature, pressure, vacuum | Vacuum, draft | mmHg (0°C) = torr | kPa |  | 0.13332
Temperature, pressure, vacuum | Vacuum, draft | cmH2O (4°C) | kPa |  | 0.098063
Temperature, pressure, vacuum | Liquid head | ft | m |  | 0.3048
Temperature, pressure, vacuum | Liquid head | in | mm |  | 25.4
Temperature, pressure, vacuum | Liquid head |  | cm |  | 2.54
Temperature, pressure, vacuum | Pressure drop/length | psi/ft | kPa/m |  | 22.6206
Density, specific volume, concentration, dosage | Density | lbm/ft | kg/m³ |  | 16.0185 | batch 3
Density, specific volume, concentration, dosage | Density | lbm/ft | g/m³ |  | 16018.46
Density, specific volume, concentration, dosage | Density | lbm/U.S. gal | kg/m³ |  | 119.8264
Density, specific volume, concentration, dosage | Density | lbm/U.S. gal | g/cm³ |  | 0.11983
Density, specific volume, concentration, dosage | Density | lbm/U.K. gal | kg/m³ |  | 99.7763
Density, specific volume, concentration, dosage | Density | lbm/ft3 | kg/m³ |  | 16.0185
Density, specific volume, concentration, dosage | Density | lbm/ft3 | g/cm³ |  | 0.016018
Density, specific volume, concentration, dosage | Density | g/cm³ | kg/m³ |  | 1000
Density, specific volume, concentration, dosage | Density | lbm/ft3 | kg/m³ |  | 16.0185
Density, specific volume, concentration, dosage | Specific volume | ft3/lbm | m3/kg |  | 0.062428
Density, specific volume, concentration, dosage | Specific volume | ft3/lbm | m3//g |  | 6.2428e-05
Density, specific volume, concentration, dosage | Specific volume | ft3/lbm | dm3/kg |  | 62.4279
Density, specific volume, concentration, dosage | Specific volume | U.K. gal/lbm | dm3/kg | cm3/g | 10.0224
Density, specific volume, concentration, dosage | Specific volume | U.S. gal/lbm | dm3/kg | cm3/g | 8.3454
Density, specific volume, concentration, dosage | Specific volume (mole basis) | L/(g.mol) | m3/kmol |  | 1
Density, specific volume, concentration, dosage | Specific volume (mole basis) | ft3/(lb-mol) | m3/kmol |  | 0.062428
Density, specific volume, concentration, dosage | Specific volume | bbl/U.S. ton | m3/t |  | 0.17525
Density, specific volume, concentration, dosage | Specific volume | bbl/U.K. ton | m3/t |  | 0.15648
Density, specific volume, concentration, dosage | Yield | bbl/U.S. ton | dm3/t | L/t | 175.2535
Density, specific volume, concentration, dosage | Yield | bbl/U.K. ton | dm3/t | L/t | 156.4763
Density, specific volume, concentration, dosage | Yield | U.S. gal/U.S. ton | dm 3//t | L/t | 4.1727
Density, specific volume, concentration, dosage | Yield | U.S. gal/U.K. ton | dm3/t | L/t | 3.7256
Density, specific volume, concentration, dosage | Concentration (mass/mass) | wt % | kg/kg |  | 0.01
Density, specific volume, concentration, dosage | Concentration (mass/mass) | wt % | g/kg |  | 10
Density, specific volume, concentration, dosage | Concentration (mass/mass) | wt ppm | mg/kg |  | 1
Density, specific volume, concentration, dosage | Concentration (mass/volume) | lbm/bbl | kg/m³ | g/dm³ | 2.853
Density, specific volume, concentration, dosage | Concentration (mass/volume) | g/U.S. gal | kg/m³ |  | 0.26417
Density, specific volume, concentration, dosage | Concentration (mass/volume) | g/U.K. gal | kg/m³ | g/L | 0.21997
Density, specific volume, concentration, dosage | Concentration (mass/volume) | lbm/1000 U.S. gal | g/m3 | mg/dm³ | 119.8264
Density, specific volume, concentration, dosage | Concentration (mass/volume) | lbm/1000 U.K. gal | g/m³ | mg/dm³ | 99.7763
Density, specific volume, concentration, dosage | Concentration (mass/volume) | gr/U.S. gal | g/m³ | mg/dm³ | 17.1181
Density, specific volume, concentration, dosage | Concentration (mass/volume) | gr/ft³ | mg/m³ |  | 2288.351
Density, specific volume, concentration, dosage | Concentration (mass/volume) | lbm/1000 bbl | g/m³ | mg/dm³ | 2.853
Density, specific volume, concentration, dosage | Concentration (mass/volume) | mg/U.S. gal | g/m³ | mg/dm³ | 0.26417
Density, specific volume, concentration, dosage | Concentration (mass/volume) | gr/100 ft | mg/m³ |  | 22.8835
Density, specific volume, concentration, dosage | Concentration (volume/volume) | ft3/ft3 | m3//m³ |  | 1
Density, specific volume, concentration, dosage | Concentration (volume/volume) | bbl/(acre-ft) | m3//3³ |  | 0.00012889
Density, specific volume, concentration, dosage | Concentration (volume/volume) | vol% | m3//3³ |  | 0.01
Density, specific volume, concentration, dosage | Concentration (volume/volume) | U.K. gal/ft3 | dm³/Superscript(3) | L/m³ | 160.5437
Density, specific volume, concentration, dosage | Concentration (volume/volume) | U.S. gal/ft3 | dm³/Superscript(3) | L/m³ | 0.013368
Density, specific volume, concentration, dosage | Concentration (volume/volume) | mL/U.S. gal | dm³/Superscript(3) | L/m³ | 0.26417
Density, specific volume, concentration, dosage | Concentration (volume/volume) | mL/U.K. gal | dm³/Superscript(3) | L/m³ | 0.21997
Density, specific volume, concentration, dosage | Concentration (volume/volume) | vol ppm | cm³/m |  | 1
Density, specific volume, concentration, dosage | Concentration (volume/volume) | vol ppm | dm³/Superscript(3) | L/m³ | 0.001
Density, specific volume, concentration, dosage | Concentration (volume/volume) | U.K. gal/1000 bbl | cm³/m |  | 28.594
Density, specific volume, concentration, dosage | Concentration (volume/volume) | U.S. gal/1000 bbl | cm³/m |  | 23.809
Density, specific volume, concentration, dosage | Concentration (volume/volume) | U.K. pt/1000 bbl | cm³/m |  | 3.5743
Density, specific volume, concentration, dosage | Concentration (mole/volume) | (lb-mol)/U.S. gal | kmol/m³ |  | 119.8264
Density, specific volume, concentration, dosage | Concentration (mole/volume) | (lb-mol)/U.K. gal | kmol/m³ |  | 99.7764
Density, specific volume, concentration, dosage | Concentration (mole/volume) | (lb.mol)/ft3 | kmol/m³ |  | 16.0185
Density, specific volume, concentration, dosage | Concentration (mole/volume) | std ft3 (60°F, 1 atm)/bbl | kmol/m³ |  | 0.0075182
Density, specific volume, concentration, dosage | Concentration (volume/mole) | U.S. gal/1000 std ft3 (60°F/60°F) | dm3/kmol | L/kmol | 3.1669
Density, specific volume, concentration, dosage | Concentration (volume/mole) | bbl/million std ft3 (60°F/60°F) | dm3/kmol | L/kmol | 0.13301
Facility throughput, capacity | Throughput (mass basis) | U.K. ton/year | t/a |  | 1.016
Facility throughput, capacity | Throughput (mass basis) | U.S. ton/year | t/a |  | 0.90718
Facility throughput, capacity | Throughput (mass basis) | U.K. ton/day | t/d |  | 1.016
Facility throughput, capacity | Throughput (mass basis) | U.K. ton/day | t/h |  | 0.042335
Facility throughput, capacity | Throughput (mass basis) | U.S. ton/day | t/d |  | 0.90718
Facility throughput, capacity | Throughput (mass basis) | U.S. ton/day | t/h |  | 0.037799
Facility throughput, capacity | Throughput (mass basis) | U.K. ton/h | t/h |  | 1.016
Facility throughput, capacity | Throughput (mass basis) | U.S. ton/h | t/h |  | 0.90718
Facility throughput, capacity | Throughput (mass basis) | lbm/h | kg/h |  | 0.45359