## Table 1-4
Group | Quantity | Customary or commonly used unit | SI unit | Alternate SI unit | Conversion factor; multiply customary unit by factor to obtain SI unit
Space, time | Length | naut mi | km |  | 1.852
Space, time | Length | mi | km |  | 1.6093
Space, time | Length | chain | m |  | 20.1168
Space, time | Length | link | m |  | 0.20117
Space, time | Length | fathom | m |  | 1.8288
Space, time | Length | yd | m |  | 0.9144
Space, time | Length | ft | m |  | 0.3048
Space, time | Length | ft | cm |  | 30.48
Space, time | Length | in | mm |  | 25.4
Space, time | Length | in | cm |  | 2.54
Space, time | Length | mil | um |  | 25.4
Space, time | Length/length | ft/mi | m/km |  | 0.18939
Space, time | Length/volume | ft/U.S. gal | m/m³ |  | 80.5196
Space, time | Length/volume | ft/ft3 | m/m³ |  | 10.7639
Space, time | Length/volume | ft/bbl | m/m³ |  | 1.9171
Space, time | Area | mi2 | km2 |  | 2.59
Space, time | Area | section | ha |  | 258.9988
Space, time | Area | acre | ha |  | 0.40469
Space, time | Area | ha | m² |  | 10000
Space, time | Area | yd2 | m² |  | 0.83613
Space, time | Area | ft2 | m² |  | 0.092903
Space, time | Area | in2 | mm² |  | 645.16
Space, time | Area | in2 | cm² |  | 6.451
Space, time | Area/volume | ft2/in³ | m²/cm³ |  | 0.0056993
Space, time | Area/volume | ft2/ft3 | m²/m |  | 3.2808
Space, time | Volume | cubem | km³ |  | 4.1682
Space, time | Volume | acre-ft | m³ |  | 1233.482
Space, time | Volume | acre-ft | ha-m |  | 0.12335
Space, time | Volume | yd³ | m³ |  | 0.76455
Space, time | Volume | bbl (42 U.S. gal) | m³ |  | 0.15899
Space, time | Volume | ft3 | m³ |  | 0.028316
Space, time | Volume | ft3 | dm³ | L | 28.316
Space, time | Volume | U.K. gal | m3 |  | 0.0045461
Space, time | Volume | U.K. gal | dm³ | L | 4.5461
Space, time | Volume | U.S. gal | m³ |  | 0.0037854
Space, time | Volume | U.S. gal | dm³ | L | 3.7854
Space, time | Volume | U.K. qt | dm³ | L | 1.1365
Space, time | Volume | U.S. qt | dm³ | L | 0.94635
Space, time | Volume | U.S. pt | dm³ | L | 0.47317
Space, time | Volume | U.K. fl OZ | cm³ |  | 28.4131
Space, time | Volume | U.S. fl OZ | cm³ |  | 29.57
Space, time | Volume | in³ | cm³ |  | 16.3871
Space, time | Volume/length (linear displacement) | bbl/in | m3m |  | 6.2593
Space, time | Volume/length (linear displacement) | bbl/ft | m3//m |  | 0.5216
Space, time | Volume/length (linear displacement) | ft3/ft | m3//m |  | 0.092903
Space, time | Volume/length (linear displacement) | U.S. gal/ft | m3//m |  | 0.012419
Space, time | Volume/length (linear displacement) | U.S. gal/ft | L/m |  | 12.4193
Space, time | Plane angle | rad | rad |  | 1
Space, time | Plane angle | deg (°) | rad |  | 0.017453
Space, time | Plane angle | min (') | rad |  | 0.00029089
Space, time | Plane angle | sec (") | rad |  | 4.8481e-06
Space, time | Solid angle | sr | sr |  | 1
Space, time | Time | year | a |  | 1
Space, time | Time | week | d |  | 7
Space, time | Time | h | S |  | 3600
Space, time | Time | h | min |  | 60
Space, time | Time | min | S |  | 0.6
Space, time | Time | min | h |  | 0.016667
Space, time | Time | mus | ns |  | 1
Mass, amount of substance | Mass | U.K. ton | Mg | t | 1.016
Mass, amount of substance | Mass | U.S. ton | Mg | t | 0.90718
Mass, amount of substance | Mass | U.K. cwt | kg |  | 50.8023
Mass, amount of substance | Mass | U.S. cwt | kg |  | 45.3592
Mass, amount of substance | Mass | lbm | kg |  | 0.45359
Mass, amount of substance | Mass | OZ (troy) | g |  | 31.1035
Mass, amount of substance | Mass | OZ (av) | g |  | 28.3495
Mass, amount of substance | Mass | gr | mg |  | 64.7989